## Tabelle1
[6 empty] | absolute values in equilateral triangle |  |  | position from tip on linear axes in equilateral triangle |  |  | cartesian coordinates |  | distance | dummyx | dummyy
[6 empty] | Precip | PETratio | Biotemp | Precip | PET ratio | Biotemp | x | y
[6 empty] | [mm] | [-] | [°C] |  |  | -
[5 empty] | min | 62.5 | 0.125 |  |  |  | -
[5 empty] | max | 16000 | 32 |  |  |  | -
value | [5 empty] | 100 | 7.6609 | 13 | 0.084759 | 0.74219 | - | 0.17128 | 0.17305
with frost
class | class | min1 | max1 | min2 | max2
1 | 1 | 62.5 | 125 | 0.125 | 0.25 | 88.3883 | 0.17678 |  | 0.0625 | 0.9375 |  | 0.5 | 0.875 | 0.7751 | -1 | -1
1 | 1 | 62.5 | 125 | 0.25 | 0.5 | 88.3883 | 0.35355 |  | 0.0625 | 0.8125 |  | 0.4375 | 0.75 | 0.63541 | -1 | -1
1 | 1 | 125 | 250 | 0.125 | 0.25 | 176.7767 | 0.17678 |  | 0.1875 | 0.9375 |  | 0.5625 | 0.75 | 0.69708 | -1 | -1
1 | 1 | 62.5 | 125 | 0.5 | 1 | 88.3883 | 0.70711 |  | 0.0625 | 0.6875 |  | 0.375 | 0.625 | 0.49574 | -1 | -1
1 | 1 | 125 | 250 | 0.25 | 0.5 | 176.7767 | 0.35355 |  | 0.1875 | 0.8125 |  | 0.5 | 0.625 | 0.55885 | -1 | -1
1 | 1 | 250 | 500 | 0.125 | 0.25 | 353.5534 | 0.17678 |  | 0.3125 | 0.9375 |  | 0.625 | 0.625 | 0.6404 | -1 | -1
2 | 2 | 62.5 | 125 | 1 | 2 | 88.3883 | 1.4142 |  | 0.0625 | 0.5625 |  | 0.3125 | 0.5 | 0.35614 | -1 | -1
3 | 3 | 125 | 250 | 0.5 | 1 | 176.7767 | 0.70711 |  | 0.1875 | 0.6875 |  | 0.4375 | 0.5 | 0.42162 | -1 | -1
4 | 4 | 250 | 500 | 0.25 | 0.5 | 353.5534 | 0.35355 |  | 0.3125 | 0.8125 |  | 0.5625 | 0.5 | 0.50985 | -1 | -1
5 | 5 | 500 | 1000 | 0.125 | 0.25 | 707.1068 | 0.17678 |  | 0.4375 | 0.9375 |  | 0.6875 | 0.5 | 0.61104 | -1 | -1
6 | 6 | 62.5 | 125 | 2 | 4 | 88.3883 | 2.8284 |  | 0.0625 | 0.4375 |  | 0.25 | 0.375 | 0.21675 | -1 | -1
7 | 7 | 125 | 250 | 1 | 2 | 176.7767 | 1.4142 |  | 0.1875 | 0.5625 |  | 0.375 | 0.375 | 0.28685 | -1 | -1
8 | 8 | 250 | 500 | 0.5 | 1 | 353.5534 | 0.70711 |  | 0.3125 | 0.6875 |  | 0.5 | 0.375 | 0.38579 | -1 | -1
9 | 9 | 500 | 1000 | 0.25 | 0.5 | 707.1068 | 0.35355 |  | 0.4375 | 0.8125 |  | 0.625 | 0.375 | 0.49663 | -1 | -1
10 | 10 | 1000 | 2000 | 0.125 | 0.25 | 1414.2136 | 0.17678 |  | 0.5625 | 0.9375 |  | 0.75 | 0.375 | 0.61294 | -1 | -1
11 | 11 | 62.5 | 125 | 4 | 8 | 88.3883 | 5.6569 |  | 0.0625 | 0.3125 |  | 0.1875 | 0.25 | 0.078638 | -1 | -1
12 | 12 | 125 | 250 | 2 | 4 | 176.7767 | 2.8284 |  | 0.1875 | 0.4375 |  | 0.3125 | 0.25 | 0.16082 | -1 | -1
13 | 13 | 250 | 500 | 1 | 2 | 353.5534 | 1.4142 |  | 0.3125 | 0.5625 |  | 0.4375 | 0.25 | 0.27711 | -1 | -1
14 | 14 | 500 | 1000 | 0.5 | 1 | 707.1068 | 0.70711 |  | 0.4375 | 0.6875 |  | 0.5625 | 0.25 | 0.39871 | -1 | -1
15 | 15 | 1000 | 2000 | 0.25 | 0.5 | 1414.2136 | 0.35355 |  | 0.5625 | 0.8125 |  | 0.6875 | 0.25 | 0.52192 | -1 | -1
16 | 16 | 2000 | 4000 | 0.125 | 0.25 | 2828.4271 | 0.17678 |  | 0.6875 | 0.9375 |  | 0.8125 | 0.25 | 0.64582 | -1 | -1
24 | 17 | 62.5 | 125 | 8 | 16 | 88.3883 | 11.3137 |  | 0.0625 | 0.1875 |  | 0.125 | 0.125 | 0.066718 | 0.125 | 0.125
25 | 18 | 125 | 250 | 4 | 8 | 176.7767 | 5.6569 |  | 0.1875 | 0.3125 |  | 0.25 | 0.125 | 0.092223 | -1 | -1
26 | 19 | 250 | 500 | 2 | 4 | 353.5534 | 2.8284 |  | 0.3125 | 0.4375 |  | 0.375 | 0.125 | 0.20931 | -1 | -1
27 | 20 | 500 | 1000 | 1 | 2 | 707.1068 | 1.4142 |  | 0.4375 | 0.5625 |  | 0.5 | 0.125 | 0.33221 | -1 | -1
28 | 21 | 1000 | 2000 | 0.5 | 1 | 1414.2136 | 0.70711 |  | 0.5625 | 0.6875 |  | 0.625 | 0.125 | 0.45625 | -1 | -1
29 | 22 | 2000 | 4000 | 0.25 | 0.5 | 2828.4271 | 0.35355 |  | 0.6875 | 0.8125 |  | 0.75 | 0.125 | 0.58071 | -1 | -1
30 | 23 | 4000 | 8000 | 0.125 | 0.25 | 5656.8542 | 0.17678 |  | 0.8125 | 0.9375 |  | 0.875 | 0.125 | 0.70535 | -1 | -1
31 | 31 | 62.5 | 125 | 16 | 32 | 88.3883 | 22.6274 |  | 0.0625 | 0.0625 |  | 0.0625 | 0 | 0.2044 | -1 | -1
32 | 32 | 125 | 250 | 8 | 16 | 176.7767 | 11.3137 |  | 0.1875 | 0.1875 |  | 0.1875 | 0 | 0.17381 | -1 | -1
33 | 33 | 250 | 500 | 4 | 8 | 353.5534 | 5.6569 |  | 0.3125 | 0.3125 |  | 0.3125 | 0 | 0.22336 | -1 | -1
34 | 34 | 500 | 1000 | 2 | 4 | 707.1068 | 2.8284 |  | 0.4375 | 0.4375 |  | 0.4375 | 0 | 0.31752 | -1 | -1
35 | 35 | 1000 | 2000 | 1 | 2 | 1414.2136 | 1.4142 |  | 0.5625 | 0.5625 |  | 0.5625 | 0 | 0.42778 | -1 | -1
36 | 36 | 2000 | 4000 | 0.5 | 1 | 2828.4271 | 0.70711 |  | 0.6875 | 0.6875 |  | 0.6875 | 0 | 0.54445 | -1 | -1
37 | 37 | 4000 | 8000 | 0.25 | 0.5 | 5656.8542 | 0.35355 |  | 0.8125 | 0.8125 |  | 0.8125 | 0 | 0.66416 | -1 | -1
38 | 38 | 8000 | 16000 | 0.125 | 0.25 | 11313.7085 | 0.17678 |  | 0.9375 | 0.9375 |  | 0.9375 | 0 | 0.78551 | -1 | -1
Identify mimimum in GRID stack:
R: which.min() from grid package
ArcGIS: "Lowest position" in spatial analyst
Note on N7: Dani: start coordinate transformation from top of triangle - makes sure that exceptionally high values are still assigned correctly
Note on N10: Dani: centroids
Note on A31: Dani: assign to 17–23 when frost is present (i.e. vertically above frost line)
Note on B31: Dani: assign to 17–23 when frost is present (i.e. vertically above frost line)